## Sheet1
浙江中能工业集团有限公司
四冲50长箱体发动机图册
注： 本图册是以四冲50长箱体、长轴、缸头盖补气装置及从动轮限速状态的发动机为准基版编制
四冲50CC长箱体、长轴、缸头盖补气装置及从动轮限速状态发动机图册
FIG 1 - MOTOR 第1页
充号 | 图号 | 英文名称 | 中文名称 | 单耗
1 | 10000-SQ5A-9000-CC | Four-stroke engine 50CC long box | 四冲50CC长箱体发动机 | 1
2 | 1865A-SQ5A-9000 | Valve assembly | 截止阀总成 | 1
四冲50长箱体、长轴、缸头盖补气装置及从动轮限速状态发动机图册
|  | FIG 2 - SILINDIR | 第2页
序号 | 图号 | 英文名称 | 中文名称 | 单耗
1 | 12100-SQ5A-9000 | Cylinder comp | 汽缸总成 | 1
2 | 96001-06018-08 | Bolt M6x18 | 法兰面螺栓M6*18 | 2
3 | 14550-SQ5A-9000 | Chain adjuster assy | 链条调整器总成 | 1
4 | 14555-SQ5A-9000 | Gasket chain adjuster | 链条调整器纸垫 | 1
5 | 12191-SQ5A-9000 | Cylinder pad of paper | 汽缸纸垫 | 1
6 | 12251-SQ5A-9000 | Gasket cylinder head | 气缸头垫片 | 1
7 | 94301-08140 | Bowel pin 8x14 | 定位销8*14 | 4
8 | 14401-SQ5A-9000 | Timing chain | 正时链条 | 1
9 | 14610-SQ5A-9000 | Guide comp chain | 链条导杆 | 1
10 | 1310A-9500 | Cylinder, piston, piston rings, circlip, piston pin group | 气缸、活塞、活塞环、卡簧、活塞销组 | 1
11 | 14531-SQ5A-9000 | Cam chain screw | 拉力杆螺栓 | 1
12 | 13111-SQ5A-9000 | Piston pin | 活塞销 | 1
13 | 13011-SQ5A-9000 | Piston ring .comp | 活塞环 | 1
14 | 13010-SQ5A-9000 | Crank and connecting rod assembly | 曲柄连杆组合 | 1
15 | 90741-SQ5A-9000 | Woodruff key | 半圆键 | 1
16 | 13115-0A01-9000 | Piston pin clip | 活塞销卡簧 | 2
17 | 13101-SQ5A-9000 | Piston | 活塞 | 1
18 | 14510-SQ5A-9000 | Tension rod chain | 链条拉力杆 | 1
19 | 91306-GY6A-9000 | O-rling 15.2×1.5 | O型圈 15.2×1.5 | 1
20 | 1140A-9900 | A full set of paper washer | 全套纸垫 | 1
21 | 91002-SQ5A-00 | Right crank bearing | 右曲柄轴承 | 1
22 | 91002-62040-00 | Left crank bearing 6204 | 左曲柄轴承6204 | 1
23 | 94050-12080 | Nut M12 * 1.25 | M12螺帽 | 1
24 | 13000-SQ5A-9000 | Crankshaft connecting-rod assy | 曲轴总成 | 1
四冲50长箱体、长轴、缸头盖补气装置及从动轮限速状态发动机图册
|  | FIG 3 - SILINDIR KAPAGI | 第3页
序号 | 图号 | 英文名称 | 中文名称 | 单耗
1 | 96001-06025-08 | Bolt M6×25 | 法兰面螺栓M6*25 | 4
2 | 12301-SQ5A-9000 | Cylinder head cover | 汽缸盖 | 1
3 | 12391-SQ5A-9010 | O-ring cylinder head | 缸盖O型圈 | 1
4 | 1221A-SQ5A-9000 | Rocker bracket assembly | 摇臂支架总成 | 1
5 | 90002-0700-00 | Nut flange M7 | 螺帽M7 | 4
6 | 90465-SQ5A-9000 | Washerф7xф14x2 | 垫片ф7Xф14X2 | 4
7 | 14781-GY6A-9000 | Valve cone half | 锁扣 | 4
8 | 14771-GY6A-9000 | Retainer valve spring | 保持器 | 2
9 | 14761-SQ5A-9000 | Spring valve inner | 气门内弹簧 | 2
10 | 14751-SQ5A-9000 | Spring valve outer | 气门外弹簧 | 2
11 | 14775-GY6A-9000 | Valve spring washer | 气门弹簧垫片 | 2
12 | 12209-GY6A-9000 | Valve seals | 气门油封 | 2
13 | 96001-06035-08 | Bolt M6x35 | 法兰面螺栓M6*35 | 2
14 | 94301-08140 | Bowel pin 8x14 | 定位销8*14 | 2
15 | 12200-SQ5A-9100 | Cyliner head (50cc) | 汽缸头 | 1
16 | 14711-SQ5A-9000 | Valve intake | 进气门 | 1
17 | 14721-SQ5A-9000 | Exhaust valve | 排气门 | 1
18 | 92900-06032-08 | Double end studs M6×32 | 双头螺栓M6*32 | 2
19 | 96001-06085-08 | Bolt M6x85 | 法兰面螺栓M6*85 | 2
20 | 12305-SQ5A-9000 | Tube breather | 通气嘴 | 1
21 | 12302-SQ5A-9000 | Pressure plate breather | 缸头盖内压板 | 1
四冲50长箱体、长轴、缸头盖补气装置及从动轮限速状态发动机图册
|  | FIG 3 - SILINDIR KAPAGI | 第4页
序号 | 图号 | 英文名称 | 中文名称 | 单耗
22 | 92900-06063-08 | Double end studs M6×63 | 双头螺栓M6*63 | 2
23 | 91304-SQ5A-9000 | O ring insulator carburetor | 隔热板O型环 | 1
24 | 16211-SQ5A-9000 | Insulator carburetor | 隔热板 | 1
25 | 17256-SQ5A-9000 | Clip tube assy | 进气管卡箍 | 1
26 | 1711A-SQ5A-9000 | Inlet pipe | 进气管总成 | 1
27 | 1220A-SQ5A-9000 | Cylinder head assy | 汽缸头总成 | 1
28 | 94050-06000 | Unt flange M6 | 螺帽6MM | 2
29 | 91307-SQ5A-9000 | O ring inlet pipe | 进气管O型环 | 1
30 | 98056-5771R-00 | "NGK"Spark plug (with R) | "NGK"火花塞(带R) | 1
31 | 14100-SQ5A-9000 | Camshaft group | 凸轮轴总成 | 1
32 | 11211-SQ5AA-9000 | Air tube | 缸头盖通气管 | 1
33 | 14450-SQ5A-9000 | Intake valve rocker shaft | 进气门摇臂轴 | 1
34 | 14452-SQ5A-9000 | Exhaust valve rocker shaft | 排气门摇臂轴 | 1
35 | 12211-SQ5A-9000 | Holder camshaft | 摇臂支架 | 1
36 | 14431-SQ5A-9000 | Rocker arm inner | 摇臂 | 2
37 | 90012-GY6A-9000 | Screw tappet adjusting | 气门调整螺丝 | 2
38 | 90206-GY6A-9000 | Nut tappet adjusting | 气门调整螺母 | 2
39 | 93903-04080 | Screw st4×8-c-h | 自攻螺丝ST4*8 | 4
40 | 12321-SQ5A-9200 | Aerate syphon | 缸盖补气弯管 | 1
41 | 12322-SQ5A-9100 | Qi port cylinder head gasket graphite | 缸头补气口石墨垫片 | 1
42 | 1231A-SQ5A-9000 | Cylinder head cover assembly | 汽缸头盖总成 | 1
43 | 96001-06018-08 | Bolt M6x18 | 法兰面螺栓M6*18 | 2
44 | 12306-SQ5A-9000 | One-way reed valve | 单向簧片阀 | 1
45 | 12308-SQ5A-9000 | Qi port cylinder head gasket graphite | 缸盖补气口石墨垫片 | 1
46 | 96001-06018-08 | Bolt M6x18 | 法兰面螺栓M6*18 | 1
47 | 12307-SQ5A-9000 | One-way reed valve cover | 单向簧片阀盖 | 1
48 | 12300-SQ5A-9000 | Whole pieces of the cylinder head cover | 汽缸头盖整体件 | 1
四冲50长箱体、长轴、缸头盖补气装置及从动轮限速状态发动机图册
|  | FIG 4 - KRANK KUTUSU SAG | 第5页
序号 | 图号 | 英文名称 | 中文名称 | 单耗
1 | 11100-SQ5A-9000 | Crank case comp right | 右曲轴箱体 | 1
2 | 11192-SQ5A-9000 | Gasket crank case | 合箱纸垫 | 1
3 | 11102-GY6A-9000 | Bush enging hanger | 大减震套 | 1
4 | 11103-SQ5A-9000 | Bush mainstand | 大撑衬套 | 1
5 | 94301-08140 | Bowel pin 8x14 | 定位销8*14 | 2
6 | 15100-SQ5A-9000 | Pump assy oil | 机油泵总成 | 1
7 | 31200-SQ5A-9000 | Starting motor assy | 启动电机总成 | 1
8 | 15133-SQ5A-9000 | Sprocket drive | 机油泵链轮 | 1
9 | 31209-SQ5A-9000 | Clutch | 单向器 | 1
10 | 94301—08100 | Bowel pin 8x10 | 定位销8*10 | 2
11 | 91305-SQ5A-9000 | O-ring 9x1.6 | O环9*1.6 | 2
12 | 90031-SQ5A-9000 | Double end studs M7x168 | 双头螺栓M7*168 | 2
13 | 96001-06045-08 | Bolt M6x45 | 法兰面螺栓M6*45 | 1
14 | 96001-06025-08 | Bolt M6×25 | 法兰面螺栓M6*25 | 3
15 | 96001-06022-08 | Bolt M6x22 | 法兰面螺栓M6*22 | 2
16 | 96001-06025 | Bolt M6x25 | 法兰面螺栓M6*25 | 1
四冲50长箱体、长轴、缸头盖补气装置及从动轮限速状态发动机图册
|  | FIG5 - KRANK KUTUSU SOL | 第6页
序号 | 图号 | 英文名称 | 中文名称 | 单耗
1 | 11200-SQ5C-9000 | Left crank case (extended） | 左曲轴箱体（加长） | 1
2 | 11102-GY6A-9000 | Bush enging hanger | 大减震套 | 1
3 | 91202-GY6A-9000 | Left oil seal 19.8 * 30 * 5 | 左油封19.8*30*5 | 1
4 | 11205-SQ5A-9000 | Bush ø8×12×9.5 | 衬套Ø8×12×9.5 | 1
5 | 96100-62030-00 | Bearing radial ball6203 | 轴承6203 | 1
6 | 91204-SQ5A-9000 | Oil seal17*30*6 | 油封17*30*6 | 1
7 | 11206-SQ5A-9000 | Sping hook mainstand | 大撑弹簧挂钩 | 1
8 | 11203-GY6A-9000 | Shock absorber tube | 小减震套 | 1
9 | 91004-62010-00 | Bearing radial ball6201 | 轴承6201 | 1
10 | 91004-63030-00 | Bearing radial ball6303 | 轴承6303 | 1
11 | 21201-SQ5A-9000 | Gear box case | 齿轮箱盖 | 1
12 | 21395-SQ5A-9000 | Paper cushion gear | 齿轮室盖纸垫 | 1
13 | 91004-62010-00 | Bearing radial ball6201 | 轴承6201 | 2
14 | 28230-SQ5A-9000 | Starting claw | 起动爪总成 | 1
15 | 96100-60040-00 | Bearing radial ball6004 | 轴承6004 | 1
16 | 91255-GY6A-9000-2 | Oil seal 27×42×7 | 油封27*42*7 | 1
17 | 91303-GY6A-9000 | O-ring 7.5x1.5 | O型圈7.5*1.5 | 1
18 | 1120B-SQ5A-9000 | Pin brake shoe anchor | 刹车固定销 | 1
四冲50长箱体、长轴、缸头盖补气装置及从动轮限速状态发动机图册
|  | FIG 5 - KRANK KUTUSU SOL | 第7页
19 | 90309-08000-00 | Nut M8 | 自锁螺母M8 | 1
20 | 23432-SQ5A-9000 | Final gear | 最终齿轮 | 1
21 | 23420-SQ5A-9000 | Mid gear | 中间齿轮 | 1
22 | 90429-SQ5A-9000 | Washer side | 齿轮减磨垫片 | 1
23 | 23431-SQ5A-9100 | Output shaft | 输出轴（长轴） | 1
24 | 23411-SQ5A-9000 | Output shaft (axis） | 驱动轴 | 1
25 | 28300-SQ5A-9000 | Kick start pedal | 启动杆 | 1
27 | 94050—10000 | Nut M10 | 螺帽M10 | 1
28 | 94301-08140 | Bowel pin 8x14 | 定位销8*14 | 2
29 | 94301—08100 | Bowel pin 8x10 | 定位销8*10 | 2
30 | 900032-SQ5A-9000 | Bolt b stud M7x176 | 双头螺栓M7*176 | 2
31 | 95701-08035-00 | Bolt flange M8x35 | 螺丝M8*35 | 5
32 | 95701-08040-00 | Bolt flange M8x40 | 螺丝M8*40 | 2
33 | 95701-08012-08 | Bolt M8×12 | 法兰面螺栓M8*12 | 2
34 | 9052A-GY6A-9000 | Oil plug | 放油螺栓M12 | 1
35 | 28250-SQ5A-9000 | Starter shaft assembly (length 55) | 起动轴总成（长度55） | 1
36 | 96001-06020-08 | Bolt M6x20 | 法兰面螺栓M6*20 | 1
37 | 90470-GY6A-9000 | Oil drain plug gasket (ø12 * 20 * 1.5) | 放油螺栓垫片(Ø12 * 20 * 1.5) | 1
38 | 90480-SQ5A-9000 | Room ventilation pin plastic gear | 齿轮室塑料通气销 | 1
39 | 11103-SQ5A-9000 | Bush mainstand | 大撑衬套 | 1
40 | 94510-20000 | Output shaft snap ring | 输出轴卡环 | 1
四冲50长箱体、长轴、缸头盖补气装置及从动轮限速状态发动机图册
|  | FIG 6 - KRANK KUTUSU SAG KAPAK | 第8页
序号 | 图号 | 英文名称 | 中文名称 | 单耗
1 | 11330-SQ5A-9000 | Right crankcase cover | 右曲轴箱盖 | 1
2 | 11394-SQ5A-9000 | Right crankcase cover paper pad | 右曲轴箱盖纸垫 | 1
3 | 15651-GY6A-9000 | Fuel guage assy, | 油标尺总成 | 1
4 | 91302/12361-GY6A-9000 | O-ring and oil network cover | O形圈及滤油网盖 | 1
5 | 15426-GY6A-9000 | Oil filter spring | 滤油网弹簧 | 1
6 | 15421-GY6A-9000 | Oil network | 滤油网 | 1
7 | 91201-SQ5A-9000 | "Kok" Oil seal 16.4 * 30 * 5 | "KOK"油封16.4*30*5 | 1
8 | 94301-08140 | Bowel pin 8x14 | 定位销8*14 | 2
9 | 96001-06085-08 | Bolt m6x85 | 法兰面螺栓M6*85 | 4
10 | 96001-06100-08 | Bolt m6×100 | 法兰面螺栓M6*100 | 4
四冲50长箱体、长轴、缸头盖补气装置及从动轮限速状态发动机图册
|  | FIG 7 - KRANK KUTUSU SOL KAPAK | 第9页
序号 | 图号 | 英文名称 | 中文名称 | 单耗
1 | 11340-SQ5A-9100 | Wuyang jet black long box side cover | 五羊喷黑漆长箱体边盖 | 1
2 | 11395-SQ5A-9000 | Gaskett lcover | 左边盖纸垫 | 1
4 | 11381-SQ5A-9000 | Throttle cable clip | 节流导线夹 | 1
5 | 11205-SQ5A-9000 | Bush ø8×12×9.5 | 衬套Ø8×12×9.5 | 1
6 | 96001-06035-08 | Bolt M6×35 | 法兰面螺栓M6*35 | 8
7 | 94301-08140 | Bowel pin 8x14 | 定位销8*14 | 2
8 | 11345-SQ5A-9000 | Duct l cover | 左边盖堵头 | 1
9 | 31170-SQ5A-9000 | Speed ​​line | 限速线 | 1
10 | 96001-05008-08 | Bolt M5×8 | 螺栓M5*8 | 2
11 | 96001-06040-08 | Bolt M6×40 | 法兰面螺栓M6*40 | 1
12 | 11389-SQ5A-9000 | Speed ​​clamp | 限速线夹 | 2
四冲50长箱体、长轴、缸头盖补气装置及从动轮限速状态发动机图册
|  | FIG 8 - FAN & ALTERNATOR | 第10页
序号 | 图号 | 英文名称 | 中文名称 | 单耗
1 | 31100-SQ5A-9000 | Magnetic motor assembly | 磁电机总成 | 1
2 | 31110-SQ5A-9000 | Magneto flywheel | 磁电机飞轮 | 1
3 | 31120-SQ5A-9000 | Magneto Coil | 磁电机线圈 | 1
4 | 19510-SQ5A-9000 | Wind wheel | 风叶轮 | 1
5 | 1961A-SQ5A-9000 | Wind impeller cover | 叶轮罩盖 | 1
6 | 70529-SQ5A-9000 | Peephole cover | 窥视孔盖 | 1
7 | 19630-SQ5A-9000 | Shroud comp b | B罩 | 1
8 | 1962A-SQ5A-9000 | Shroud assy a | 罩盖A总成 | 1
9 | 96001-06016-00 | Bolt M6x16 | 法兰面螺栓M6*16 | 4
10 | 94050-10080 | Nut flange M10 | 螺帽10MM | 1
11 | 19625-SQ5A-9000 | Oil seal cover assy fan | 罩盖密封条 | 1
12 | 11385-SQ5A-9000 | Clip vacuum tube | 管夹 | 1
13 | 19636-SQ5A-9000 | Box tensioner lifter | 链条调整器塑料上盖 | 1
15 | 90701-00 | Nut clip M6 | M6螺帽夹 | 1
16 | 90701-00 | Nut clip M6 | M6螺帽夹 | 1
17 | 96001-06025-08 | Bolt M6×25 | 法兰面螺栓M6*25 | 2
18 | 96001-06016-08 | Bolt M6x16 | 法兰面螺栓M6*16 | 2
19 | 93904-S4012-00 | Screw tapping st4.2x12 | 自攻螺丝ST4.2X12 | 2
20 | 93904-35380 | Screw tappingst5×16-c-h | 自攻螺丝ST5*16 | 2
21 | 96001-06022-08 | Bolt M6×22 | 法兰面螺栓M6*22 | 2
22 | 90001-05012-00 | Bolt hex M5X12 | 螺丝M5*12 | 2
四冲50长箱体、长轴、缸头盖补气装置及从动轮限速状态发动机图册
|  | FIG 9 - KAVRAMA GRUBU | 第11页
序号 | 图号 | 英文名称 | 中文名称 | 单耗
1 | 22100-SQ5A-9000 | Driving wheel assembly | 主动轮总成 | 1
2 | 23011-SQ5A-9000 | Plate sub assy driven | 从动皮带轮组 | 1
3 | 22131-SQ5A-9000 | Ramp plate | 斜坡板 | 1
4 | 22132-SQ5A-9000 | Ramp Edge Piece Set | 斜坡板边件组 | 1
5 | 22121-SQ5A-9010 | Ball assembly | 滚珠总成 | 1
6 | 22110-SQ5A-9000 | FACE COMP MOVABLE DRIVE | 滑动式驱动盘 | 1
7 | 22105-SQ5A-9000 | Village sets of driving wheel | 主动轮村套 | 1
8 | 22102-SQ5A-9000 | Drive belt drive gear | 驱动皮带齿轮盘 | 1
9 | 22103-SQ5A-9000 | Face drive | 冷却风扇 | 1
10 | 28211-SQ5A-9000 | Starting spine Gear | 起动棘齿轮 | 1
11 | 23238-SQ5A-9000 | Upper holder, spring | 从动轮上滑套 | 1
12 | 23233-SQ5A-9000 | Spring, driven face | 从动轮驱动弹簧 | 1
13 | 23237-SQ5A-9000 | Lower holder, spring | 从动轮弹簧底托 | 1
14 | 91301-SQ5A-9000 | O-ring 36x1.5 | O形圈36*1.5 | 1
15 | 91302-SQ5A-9000 | O-ring 39.8x2.2 | O形圈39.8*2.2 | 1
16 | 23225-SQ5A-9000 | Pin, roller guide | 滑套销 | 3
四冲50长箱体、长轴、缸头盖补气装置及从动轮限速状态发动机图册
|  | FIG 10 - KAVRAMA GRUBU | 第12页
序号 | 图号 | 英文名称 | 中文名称 | 单耗
17 | 91211-SQ5A-9000 | Oil seal 34x39x3 | 油封34x39x3 | 2
18 | 23220-SQ5A-9000 | Face comp movable driven | 滑动式从动皮带盘 | 1
19 | 23210-SQ5A-9000 | Driven pulley | 从动皮带盘 | 1
20 | 91001-SQ5A-9000 | Brg rakeal ball | 轴承63/22 | 1
21 | 94520-24000 | Circlip in 24 | 夹环 | 1
22 | 91103-SQ5A-9000 | Brg needle 17x25x18 | 轴承17*25*18 | 1
23 | 90454-SQ5A-9000 | Circlip 6 | 夹环 | 3
24 | 90442-0600-00 | Thrust washer 6 | 垫片 | 3
25 | 22535-SQ5A-9000 | Clutch brake shoe set | 从动轮摩擦块总成 | 1
26 | 22530-SQ5A-9000 | Weight set clutch | 从动轮摩擦块 | 3
27 | 22401-SQ5A-9000 | Spring clutch | 摩擦块拉簧 | 3
28 | 22804-SQ5A-9000 | Rubber clutch dumper | 离合器防震橡胶 | 3
29 | 22350-SQ5A-9000 | Fixing holder assy, brake shoe | 从动轮摩擦块压板 | 1
30 | 90002-SQ5A-9000 | Nut special m28 | 螺帽28MM | 1
31 | 2301A-SQ5A-9000 | Outer clutch | 从动轮外盘 | 1
32 | 23100-SQ5C-9000 | Belt drive(729) | 皮带(729) | 1
33 | 22300-SQ5A-9000 | Plate assy drive | 驱动板组 | 1
34 | 23010-SQ5A-9000 | Pulley assy driven | 从动轮总成 | 1
1
2